## Real satellite
| General requiraments | Variable involved | Solution | Value
Mission | Detect plantations/soil | Sensor type | Visible Spectral camera | 0.4 to 0.7 µm
| Detect vegetation | Sensor type | IR Spectral camera | 0.4 to 2.6 µm
| Specific ground resolution | Sensor resolution and altitude | Small pixel size | < 10m
| Revision time | Sensor aperture angle and altitude | Swath | up to 30days
Compatbility | Launcher compatbility | Shock test | Phisicaly sound structure with compatible materials | Frequency (Hz) SRS (g)
30 5
100 100
700 1500
1000 2400
1500 4000
5000 4000
10000 2000
|  | Random Vibration | Phisicaly sound structure with compatible materials | Falcon 9 : 5.15 g RMS
|  | Outgassing | Use selected material | Total Mass Loss (TML) < 1.0 %
Collected Volatile Condensable Material (CVCM) < 0.1%
| P-Pod compatbility | Physical dimentions | Respect cubesat standard | Dimentions
Operational | Reliability | Radiation, vacuum and temperature compatbility | Anodization, hardned electronics and thermal simulations | Ultra-high Vacuum: 5×10 -10 Torr | 1000-10,000 rad(Si)/year. | min Temp -30°C max Temp +65°C Temperature Variation rate ≥1°C/min dwell time 1h at extreme levels 8 cycles
| Mission duration | Subsystems reliability | Componnents with flight heritage or sufficient testing | 5 years
- | Derived requirements II - phase 1
Sensor | One multispectral camera DragonEye Imager
Altitude | 553 -1785 km
Inclination | 97.58 - 103.52 deg
Revision time | 30 days
Number of sats | 2
GND Ress | 3.1 - 10 m

## Prototype
Function of cubesat | The Cubesat should use commercial off the shelf components
The Cubesat should communicate at a distance of 50m
The Cubesat should function in the temperature range of -18 to 45 degrees
EPS | The EPS should store power from the solar panels
The solar panels should generate energy
The EPS should supply stable voltage between 3.3v and 5v for each bus
The EPS shoub be able to supply the required current for all subsystems of 62mA total
The EPS should protect against short circuit
The battery should charge and dischare safely
THe battery should remain in temperature boundries of 10 to 60 degrees
THe battery should not let each cell drop lower than 3V
ADCS | The ADCS should estimate Absolute Orientation in Euler angles or Quaternions
The ADCS should send the absolute orientation data to the OBC
The IMU's components should have a mistake of 0.5 to 1 degree each
Payload | The camera should take pictures in the visible light spectrum
The camera should return images of 480x640 pixels size
The camera should return images of low file size
OBC | A single image from the camera should be transfered in less than 5 minutes
Images from the camera should be stored to an SD card
stable system/constant function
save information / mmory remains non corrupted
perform the commands given to it
Communication | The ground segment should be able to check the satellite's current state
The ground segment should ne able to change the satellite's past states of the previous hour
The ground segment should be able to request a camera image
Image processing | The image proceshould be able to detect plantations
The cubesat should be able to detect plantations
Sructure & thermal | The structure should support the satellite's internal components in place